## avhxum5j
Comment | Description | Designator | Footprint | LibRef | Quantity | Manufacturer Part Number | Manufacturer Part Number 1 | Manufacturer Part Number 2 | Manufacturer Part Number 3 | Manufacturer Part Number 4 | Supplier Part Number 1 | Supplier Part Number 2 | Supplier Part Number 3 | Supplier Part Number 4 | Supplier 4 | Supplier 3 | Supplier 2 | Supplier 1
BUS1_0_TP | Header, 2-Pin | 10 | HDR1X2 | Header 2 | 1
BUS1_270_TP | Header, 2-Pin | 17 | HDR1X2 | Header 2 | 1
BUS1_180_TP | Header, 2-Pin | 18 | HDR1X2 | Header 2 | 1
BUS1_90_TP | Header, 2-Pin | 19 | HDR1X2 | Header 2 | 1
Cap | Capacitor | C1, C3, C5, C6 | 1206 | CAP CER 10UF 16V X5R 1206 | 4 | 885012108017
Cap | Capacitor | C2, C4, C7, C8, C9, C10 | RADIAL-0.1 | CAP CER 100PF 50V C0G/NP0 RADIAL, CAP CER 0.22UF 50V Z5U RADIAL | 6 | K101K15C0GF53L2, C320C224M5U5TA
OP_AMP_SOCKET | 8 _2 x 4_ Pos DIP, 0.3 _7.62mm_ Row Spacing Socket Tin Through Hole | J1 | TE_1-2199298-2 | 1-2199298-2 | 1 | [6 empty] | 6742435 | 3M5473-ND | 296-43962-5-ND | Digi-Key | Digi-Key | RSComponents | RSComponents
FST3253 | Multiplekser/demultiplekser 2 x 4:1 16-TSSOP | J3 | SOIC127P600X175-16N | FST3253 | 1 | [5 empty] | 74FST3253DR2 | [6 empty] | Avnet
Header 4 | Header, 4-Pin | J4, J5, J6 | HDR1X4 | Header 4 | 3
MOSFET-N | N-Channel MOSFET | Q1 | E3 | MOSFET-N | 1 | [5 empty] | BS170-D74Z | [6 empty] | Avnet
Res1 | Resistor | Rx1, Rx2, Rx3, Rx4, Rx5, Rx6, Rx7, Rx8, Rx9, Rx10, Rx11, Rx12, Rx13, Rx14, Rx15, Rx16 | AXIAL-0.1-RES | RES 100K OHM 5% 1/4W AXIAL, RES 3.3K OHM 5% 1/4W AXIAL, RES 15K OHM 5% 1/4W AXIAL, RES 56 OHM 5% 1/4W AXIAL, RES 12K OHM 5% 1/4W AXIAL, RES 22K OHM 5% 1/4W AXIAL | 16 | CFR-25JB-52-100K, CFR-25JB-52-3K3, CFR-25JB-52-15K, CFR-25JB-52-56R, CFR-25JB-52-12K, CFR-25JB-52-22K
Trans CT | Center-Tapped Transformer (Coupled Inductor Model) | T1 | BIFILAR-2402 | Centre-tapped transformer wound on a binocular core | 1