## Sub_A
Comment | Description | Designator | Footprint | LibRef | Quantity | Manufacturer 1 | Manufacturer Part Number | Manufacturer Part Number 1 | Supplier Order Qty 1 | Supplier Part Number 1 | Supplier Stock 1 | Supplier Subtotal 1 | Supplier Subtotal per Board 1
Op Amp | FET Operational Amplifier | AR1_U_96kHz_LPF1, AR1_U_96kHz_LPF2, AR2_U_IQ_AMP1, AR2_U_IQ_AMP2, AR3, AR4 | H-08A | Op Amp | 6 |  |  |  |  | LM741H/NOPB-ND
Cap | Capacitor | C1, C2, C3, C5_U_96kHz_LPF1, C5_U_96kHz_LPF2, C6_U_96kHz_LPF1, C6_U_96kHz_LPF2, C7_U_96kHz_LPF1, C7_U_96kHz_LPF2, C12, C13, C14, C15 | RADIAL-0.1 | CAP CER 100PF 50V C0G/NP0 RADIAL, CAP CER 330PF 50V X7R RADIAL, CAP CER 0.1UF 50V X7R RADIAL, CAP CER 1000PF 50V Z5U RADIAL, CAP CER 0.022UF 50V X7R RADIAL | 13 |  | K101K15C0GF53L2, K331K15X7RF53L2, K104M15X7RF5TH5, C315C102M5U5TA, C315C223K5R5TA7303
Cap | Capacitor | C8_U_IQ_AMP1, C8_U_IQ_AMP2, C9_U_IQ_AMP1, C9_U_IQ_AMP2 | 1206 | CAP CER 0.1UF 50V X7R 1206 | 4 |  | 885012208087
| Capacitor | C10, C11 | RADIAL-0.1 | CAP CER 0.022UF 50V X7R RADIAL | 2 |  | C315C223K5R5TA7303
Diode 1N4001 | 1 Amp General Purpose Rectifier | D1, D2 | DO-41 | Diode 1N4001 | 2
Inductor Iron | VHF-CHOKE 2uH 4A, Fixed Ind 470NH 5A 27 Mohm Th | L1, L2, L3 | AXIAL-0.9 | Inductor Iron | 3 |  | B82132A5402M, B78108E1471M009 |  |  | 8807152P, 495-76024-1-ND
Header 8X2 | Header, 8-Pin, Dual row | P1 | HDR2X8 | Header 8X2 | 1
MOSFET-N | N-Channel MOSFET | Q1 | E3 | MOSFET-N | 1 |  |  |  |  | BS170-D74Z
Res1 | Resistor | R1, R2, R3, R4, Rx1_U_96kHz_LPF1, Rx1_U_96kHz_LPF2, Rx2_U_96kHz_LPF1, Rx2_U_96kHz_LPF2, Rx3_U_96kHz_LPF1, Rx3_U_96kHz_LPF2, Rx4_U_96kHz_LPF1, Rx4_U_96kHz_LPF2, Rx5_U_96kHz_LPF1, Rx5_U_96kHz_LPF2, Rx6_U_96kHz_LPF1, Rx6_U_96kHz_LPF2, Rx7_U_96kHz_LPF1, Rx7_U_96kHz_LPF2, Rx8_U_96kHz_LPF1, Rx8_U_96kHz_LPF2, Rx9_U_IQ_AMP1, Rx9_U_IQ_AMP2, Rx10_U_IQ_AMP1, Rx10_U_IQ_AMP2, Rx11_U_IQ_AMP1, Rx11_U_IQ_AMP2, Rx12_U_IQ_AMP1, Rx12_U_IQ_AMP2, Rx13_U_IQ_AMP1, Rx13_U_IQ_AMP2, Rx14, Rx15, Rx16, Rx17, Rx18, Rx19, Rx20, Rx21, Rx22, Rx23, Rx24, Rx25, Rx26, Rx27, Rx28 | AXIAL-0.1-RES | RES 100 OHM 5% 1/4W AXIAL, RES 4.7K OHM 5% 1/4W AXIAL, RES 560 OHM 5% 1/4W AXIAL, RES 18K OHM 5% 1/4W AXIAL, RES 56 OHM 5% 1/4W AXIAL, RES 220 OHM 5% 1/4W AXIAL, RES 100K OHM 5% 1/4W AXIAL, RES 27K OHM 5% 1/4W AXIAL, RES 1K OHM 5% 1/4W AXIAL, RES 22K OHM 5% 1/4W AXIAL, RES 10K OHM 5% 1/4W AXIAL, RES 12K OHM 5% 1/4W AXIAL | 45 |  | CFR-25JB-52-100R, CFR-25JB-52-4K7, CFR-25JB-52-560R, CFR-25JB-52-18K, CFR-25JB-52-56R, CFR-25JB-52-220R, CFR-25JB-52-100K, CFR-25JB-52-27K, CFR-25JB-52-1K, CFR-25JB-52-22K, CFR-25JB-52-10K, CFR-25JB-52-12K
Trans CT | Center-Tapped Transformer (Coupled Inductor Model) | T1_U_96kHz_LPF1, T1_U_96kHz_LPF2, T2, T3 | BIFILAR-2402 | Centre-tapped transformer wound on a binocular core | 4